## bom
Quantity | LCSC Part # | "Description" (Customer #)
1 | C28323 | Capacitor 0805 1 µF X7R 50 V (Customer: CAP_0805_1uF_X7R)
1 | 105313-1105 | Molex Nano-Fit header, right-angle, 1×5, 2.50 mm (Customer: NANOFIT_RA_1x5)
1 | C25804 | Resistor 0805 10 kΩ ±1% (Customer: RES_0805_10K_1PCT)
2 | C114555 | Resistor 0805 1.5 kΩ ±1% (Customer: RES_0805_1K5_1PCT)
1 | C176812 | TSL25911FN ambient light sensor, FN package (Customer: TSL25911FN_ALS)