## bom
Quantity | LCSC Part # | "Description" (Customer #)
1 | C28323 | Capacitor 0805 1 µF X7R 50 V (Customer: CAP_0805_1uF_X7R)
1 | C49678 | Capacitor 0805 0.1 µF (100 nF) X7R 50 V (Customer: CAP_0805_0u1_X7R)
4 | C84263 | LED 0603 RED indicator (Customer: LED_RED_0603)
1 | C5249699 | Fuseholder for 5×20 mm cartridge (Customer: FUSEHOLDER_5x20)
2 | C304313 | Ferrite bead 0603 200 Ω @100 MHz (Customer: FB_0603_200R_100MHz)
6 | C5199798 | SMT test point pad (RH-5015-style) (Customer: TP_PAD_SMT)
3 | C81276 | Test header 1×1, 2.54 mm straight (Customer: TP_HDR_1P_2p54_ST)
1 | C623919 | MCP96L00 temp-sensor, QFN (Customer: MCP96L00_QFN)
1 | C6372371 | Molex 53307-2471 SlimStack 0.80 mm, 24-pos (Customer: MOLEX_53307-2471)
1 | C492412 | Header 1×4, 2.54 mm right-angle, TH (Customer: HDR_1x4_2p54_RA)
1 | 75900-1181 | MX150 2×8 right-angle PCB header, 3.50 mm (Customer: MX150_RA_2x8)
1 | C17414 | Resistor 0805 10 kΩ ±1% (Customer: RES_0805_10K_1PCT)
4 | C21190 | Resistor 0603 1 kΩ ±1% (Customer: RES_0603_1K_1PCT)
4 | C114555 | Resistor 0805 1.5 kΩ ±1% (Customer: RES_0805_1K5_1PCT)
2 | C22775 | Resistor 0603 100 Ω ±1% (Customer: RES_0603_100_1PCT)
1 | C21189 | Jumper 0603 0 Ω (Customer: RES_0603_0R_LINK)
1 | C25804 | Resistor 0603 10 kΩ ±1% (Customer: RES_0603_10K_1PCT)
1 | C137719 | Resistor 0603 43 kΩ ±1% (Customer: RES_0603_43K_1PCT)